## Sheet1
Qty | Description | Manufacturer Part No. | Alternative | Designator | Custom Information | Link
E-44 Indoor Positioning System Transmitter
1 | 2 layer, Blue soldermask, White silkscreen, ENIG | IPS Transmitter Printed Circuit Board |  | PCB
1 | LED Driver IC SOT-25 | AL8861WT-7 |  | U1 |  | https://www.digikey.ca/product-detail/en/diodes-incorporated/AL8861WT-7/AL8861WT-7DICT-ND/6702377
1 | IR Emitter 850nm 1A 150° Lens | LTE-R38386A-ZF-U |  | IR LED |  | https://www.digikey.ca/product-detail/en/lite-on-inc/LTE-R38386A-ZF-U/160-2201-1-ND/6819924
1 | 33uH Fixed Inductor 1.4A 183.3mOhm | NRS6045T330MMGK |  | L1 |  | https://www.digikey.ca/product-detail/en/taiyo-yuden/NRS6045T330MMGK/587-2954-1-ND/2666059
1 | 3 position 2.0mm pitch JST-PH header | S3B-PH-SM4-TB(LF)(SN) |  | P1 |  | https://www.digikey.ca/product-detail/en/jst-sales-america-inc/S3B-PH-SM4-TB-LF-SN/455-1750-1-ND/926847
1 | Schottky Diode 40V 1A SOD-123 | PMEG4010EGWJ |  | D1 |  | https://www.digikey.ca/product-detail/en/nexperia-usa-inc/PMEG4010EGWJ/1727-7336-1-ND/7390587
1 | 0.16ohm 0603 Resistor 1% | ERJ-3BSJR16V |  | R1
1 | 10uF 10V 0603 Ceramic Capacitor | CC0603KRX5R6BB106 |  | C1